## Summary
Telemetry Power Budget
Initial component-level estimate from the 13 September 2026 netlist. Yellow cells in Rail Budget are editable assumptions requiring bench confirmation.
3.3 V rail | Normal operating | Conservative peak envelope | Assessment
Load current | 174.4 | 584.6 | Exceeds MCP1703 250 mA rating
Output power | 0.57552 | 1.9292 | 3.3 V load only
If 5.15 V → 3.3 V LDO | 0.32264 | 1.0815 | Do not use MCP1703 SOT-23 for this rail
5 V LED rail | Normal operating | Peak | Assessment
LED rail current | 100 | 100 | 10 channels × 10 mA
Existing U11 loss at 12 V | 0.7 |  | Current architecture
Existing U11 loss at 14.4 V | 0.94 |  | Current architecture
Decision guidance
The current +5 V LDO must dissipate the LED-rail voltage drop. A 5 V → 3.3 V SOT-23 LDO would instead dissipate the 3.3 V rail loss shown above. The conservative peak envelope combines events that may not be simultaneous; it is a supply-sizing bound, not a continuous-load claim.
Recommended next step: measure the 3.3 V rail in GNSS acquisition, microSD write and CAN dominant traffic. Keep the LMR33610 as the 3.3 V buck unless measured current and thermal testing justify a smaller linear rail.

## Rail Budget
Rail Consumer Budget | [13 empty] | Regulator Loss Check
Inputs marked in yellow are initial design values. Values are mA at the named rail; source details and verification requirements are on Sources.
[14 empty] | Input | Value
Rail | Reference | Consumer | Qty | Nominal mA / unit | Peak mA / unit | Nominal mA | Peak mA | Rail V | Nominal W | Peak W | Basis | Source ID | Verification needed | Proposed 3.3 V LDO input | 5.15
+3.3V | U3 | LC29HBAMD VCC | 1 | 30 | 100 | 30 | 100 | 3.3 | 0.099 | 0.33 | 30 mA supplied for LC29H (BA); peak is an engineering allowance | S1 | Measure GNSS acquisition/start-up | 3.3 V output | 3.3
+3.3V | U3 | Active GNSS antenna through VDD_RF | 1 | 20 | 40 | 20 | 40 | 3.3 | 0.066 | 0.132 | Antenna selection not yet specified | A1 | Replace with selected antenna maximum | MCP1703 rating (mA) | 250
+3.3V | U5 | STM32H523RCT7 | 1 | 30 | 60 | 30 | 60 | 3.3 | 0.099 | 0.198 | 250 MHz run-mode typical plus peripheral allowance | S2 | Measure firmware worst case | 3.3 V normal current (mA) | 174.4
+3.3V | J7 | microSD card | 1 | 50 | 200 | 50 | 200 | 3.3 | 0.165 | 0.66 | Card-specific; not defined in BOM | A2 | Measure selected card write burst | 3.3 V peak envelope (mA) | 584.6
+3.3V | U4 | TCAN337 CAN #1 | 1 | 3.5 | 60 | 3.5 | 60 | 3.3 | 0.01155 | 0.198 | Recessive typical; dominant high-bus-load bound | S3 | Confirm actual bus load and duty
+3.3V | U6 | TCAN337 CAN #2 | 1 | 3.5 | 60 | 3.5 | 60 | 3.3 | 0.01155 | 0.198 | Recessive typical; dominant high-bus-load bound | S3 | Confirm actual bus load and duty
+3.3V | U9 | TLC59108 LED driver #1 | 1 | 17 | 28 | 17 | 28 | 3.3 | 0.0561 | 0.0924 | Supply current table; outputs configured through 1.87 kΩ REXT | S4 | Measure configured mode | Calculation | Loss
+3.3V | U10 | TLC59108 LED driver #2 | 1 | 17 | 28 | 17 | 28 | 3.3 | 0.0561 | 0.0924 | Supply current table; outputs configured through 1.87 kΩ REXT | S4 | Measure configured mode | 5.15 V → 3.3 V, normal | 0.32264
+3.3V | U2 | ASM330LHHXG1TR IMU | 1 | 1.3 | 1.6 | 1.3 | 1.6 | 3.3 | 0.00429 | 0.00528 | Gyro + accelerometer at 1.6 kHz | S5 | Confirm selected ODR | 5.15 V → 3.3 V, peak envelope | 1.0815
+3.3V | U13 | TXS0108E level shifter | 1 | 0.1 | 2 | 0.1 | 2 | 3.3 | 0.00033 | 0.0066 | Initial allowance; I/O loading dependent | A3 | Measure I/O traffic | Existing 12 V → 5 V LED LDO | 0.7
+3.3V | passives | Pull-ups, indicators and margin | 1 | 2 | 5 | 2 | 5 | 3.3 | 0.0066 | 0.0165 | Explicit engineering allowance | A4 | Replace after rail measurement | Existing 14.4 V → 5 V LED LDO | 0.94
+5V | LED1–LED5 | Ten LED die at 10 mA | 10 | 10 | 10 | 100 | 100 | 5 | 0.5 | 0.5 | R27/R28 = 1.87 kΩ, 10 mA/channel default setting | S4 | Confirm firmware maximum PWM duty
Interpretation
[14 empty] | SOT-23 3.3 V LDO | Peak envelope exceeds MCP1703 current rating
[14 empty] | Current +5 V LDO | Linear solution needs redesign or substantial thermal path
+3.3V total | [5 empty] | 174.4 | 584.6 | 3.3 | 0.57552 | 1.9292 | Sum of +3.3 V consumer rows |  | Peak envelope is not a continuous-load claim
+5V total | [5 empty] | 100 | 100 | 5 | 0.5 | 0.5 | Sum of +5 V consumer rows |  | LED rail only in present netlist

## Sources
Sources and Assumption Register
Source IDs in Rail Budget identify whether a number comes from a data sheet (S) or is an engineering assumption pending measurement (A).
ID | Component / item | Data used | Source | Use in budget | Status
S1 | Quectel LC29H (BA) / LC29HBAMD | 30 mA acquisition and tracking; VDD_RF feeds active antenna | Quectel LC29H Hardware Design V1.0, Table 3 and section 3 | U3 base load | Verify LC29HBAMD suffix and startup peak
S2 | STM32H523RCT7 | 110 µA/MHz typical at 250 MHz = 27.5 mA before peripherals | ST STM32H523/533 product page | U5 normal operating estimate | Peak is an engineering allowance
S3 | TCAN337 | 3.5 mA recessive typical; 60 mA dominant high-bus-load bound | TI TCAN337 datasheet, electrical characteristics | U4/U6 rail envelope | Measure duty cycle and bus termination
S4 | TLC59108 | 17 mA supply current typical; 10 mA/channel from selected 1.87 kΩ REXT setting | TI TLC59108 data sheet | U9/U10 logic load and LED rail | Confirm firmware mode and PWM
S5 | ASM330LHHXG1TR | 1.3 mA typical and 1.6 mA maximum at 1.6 kHz combo mode | ST ASM330LHHX data sheet, Table 3 | U2 load | Confirm selected ODR
A1 | Active GNSS antenna | 20 mA normal / 40 mA peak | No antenna part selected | VDD_RF external load | Replace with antenna data sheet
A2 | microSD card | 50 mA normal / 200 mA peak | No card part selected | J7 external load | Replace with selected card data sheet and measurement
A3 | TXS0108E | 0.1 mA normal / 2 mA peak | I/O load dependent | U13 allowance | Measure after I/O configuration is fixed
A4 | Passives and unlisted rail load | 2 mA normal / 5 mA peak | Engineering allowance | Rail margin | Replace after board-current measurement
N1 | Netlist scope | telemetry-rext-fixed-netlist.xml exported 13 Sep 2026 | Current KiCad schematic / netlist | Component connectivity and rail membership | Repeat export after schematic changes